## Introduction
UK Government GHG Conversion Factors for Company Reporting
Introduction
Index
| Next publication date: | 2022-07-31 | Factor set: | Standard set
| Version: | 2 | Year: | 2021
UK Government GHG Conversion Factors for Company Reporting
Welcome to the UK Government Conversion Factors for greenhouse gas (GHG) reporting. These factors are suitable for use by UK-based organisations of all sizes and international organisations reporting on UK operations. Therefore, the scope of the factors is defined such that it is relevant to emissions reporting. The factors may also be used for other purposes, but users do this at their own risk.
For new users of the conversion factors, ensure that you have first read the government's 'Environmental reporting guidelines' and the information on the rest of this sheet. Then follow the informative text at the top of each tab to report your emissions across Scopes 1, 2 and 3. It is not necessary to read the ‘What’s new’ guidance.
If you have used the conversion factors before, ensure you have read the ‘What’s new’ guidance to understand the changes that have been made to the factors over the last year. Following the ‘What’s new’ guidance will ensure that reporting is consistent and comparable year on year. Please note - activity-specific 'What's new' information is repeated in the relevant activity tabs.
For information about how the conversion factors have been derived, please refer to the accompanying 'Methodology paper' to the conversion factors.
| Please note - factors that are: |  | (a) not available, will be marked with an empty, light shaded cell:
(b) have an invalid combination of criteria, will be marked with an empty, dark shaded cell:
How is this spreadsheet organised?
After the three introductory worksheets, each worksheet presents the emission factors for a single type of emissions-releasing activity (for example, using electricity or driving a passenger vehicle). These emissions-releasing activities are categorised into three groups known as scopes. Each activity is colour coded as either Scope 1, Scope 2, or Scope 3. Refer to the 'Index' tab for links to each sheet.
● Scope 1 (direct emissions) emissions are those from activities owned or controlled by your organisation. Examples of Scope 1 emissions include emissions from combustion in owned or controlled boilers, furnaces and vehicles; and emissions from chemical production in owned or controlled process equipment.
● Scope 2 (energy indirect) emissions are those released into the atmosphere that are associated with your consumption of purchased electricity, heat, steam and cooling. These indirect emissions are a consequence of your organisation’s energy use, but occur at sources you do not own or control.
● Scope 3 (other indirect) emissions are a consequence of your actions that occur at sources you do not own or control and are not classed as Scope 2 emissions. Examples of Scope 3 emissions are business travel by means not owned or controlled by your organisation, waste disposal, materials or fuels your organisation purchases. Deciding if emissions from a vehicle, office or factory that you use are Scope 1 or Scope 3 may depend on how you define your operational boundaries. Scope 3 emissions can be from activities that are upstream or downstream of your organisation. More information on Scope 3 and other aspects of reporting can be found in the Greenhouse Gas Protocol Corporate Standard.
How are individual worksheets in this spreadsheet organised?
Each worksheet provides the following information:
● Guidance on calculating emissions from this activity
● An example of how to calculate emissions from this activity
● The emission factors for this activity
● Frequently asked questions
How do I calculate my GHG emissions for a particular activity?
Navigate to the sheet relating to the activity that you wish to calculate emissions for. Read the guidance and then collect or estimate activity data for your organisation (for example, the amount of electricity used or distance travelled). Then multiply this activity data by the relevant (emission) conversion factor. This gives an estimate of the GHG emissions for that activity.
GHG emissions = activity data x emission conversion factor
Which gases can I report on using these factors?
There are seven main GHGs that contribute to climate change, as covered by the Kyoto Protocol: carbon dioxide (CO2), methane (CH4), nitrous oxide (N2O), hydrofluorocarbons (HFCs), perfluorocarbons (PFCs), sulfur hexafluoride (SF6) and nitrogen trifluoride (NF3). Different activities emit different gases and you should report on the Kyoto Protocol GHG gases produced by your particular activities.
All conversion factors presented here are in units of 'kilograms of carbon dioxide equivalent of Y per X' (kg CO2e of Y per X), where Y is the gas emitted and X is the unit activity. CO2e is the universal unit of measurement to indicate the global warming potential (GWP) of GHGs, expressed in terms of the GWP of one unit of carbon dioxide.
The GWPs used in the calculation of CO2e are based on the Intergovernmental Panel on Climate Change (IPCC) Fourth Assessment Report (AR4) over a 100-year period so that the Conversion Factors are consistent with current national and international reporting requirements. Note - In a small number of cases, data gathered to calculate the conversion factors is based on the IPCC Fifth Assessment Report (AR5) GWPs and cannot be disaggregated into constituent gases to be converted to AR4 GWPs. This includes the "Hotel stay" factors and the "Material Use" and "Waste Disposal" factors for glass, electricals, batteries, asbestos, paper and board, metals, steel, aluminium, mixed cans, scrap metal and mixed waste. As non-CO2 greenhouse gases are a small contributor to all these emissions, the difference between the AR4 and AR5 based calculations will be negligible.
As a minimum, for each activity there is a factor that can be used to calculate emissions of all relevant GHGs combined (kg CO2e per unit activity). Additionally, for many activities, this factor is then split into separate factors for each gas (that is, kg CO2e of CO2/CH4/N2O per unit activity) which sum to the total kg CO2e per unit activity. These gas-specific factors can be used if desired.
Which year of emissions should I report on with these factors?
You should use the version of the factors that correlates with the data on which you are reporting (for example, factors labelled as 2021 should be used for data from calendar year 2021). If you are reporting on an April to March year, the factors from the calendar year in which the greatest portion of your data falls should be applied (for example, the 2021 factors should be applied to data in reporting year 01/04/21 – 31/03/22, the 2020 factors should have been applied to data in reporting year 01/04/20 – 31/03/21). Users that operate a July to June reporting year should apply the newest set of available factors.
For reference, the Conversion Factors for all years 2002 -2020 can be found here.
For technical queries, please contact Climatechange Statistics at Climatechange.Statistics@beis.gov.uk.
NOTE: The scope of the factors is defined to be relevant to emissions reporting, although the factors may also be used for other purposes. Regardless of this, their usage is at the users’ own risk.
How do I calculate negative emissions and offsets?
The Conversion Factors do not include emissions factors for negative emissions technologies or offsets. For more information on how to account for these emissions reductions activities in your SECR reporting, please see Annex G of the Environmental Reporting Guidelines.

## What's new
UK Government GHG Conversion Factors for Company Reporting
What's new
Index
| Next publication date: | 2022-07-31 | Factor set: | Standard set
| Version: | 2 | Year: | 2021
Annual update and republication
We annually publish a new set of factors at the end of May. Compared to the previous year’s factors, changes may be made due to new data availability, methodology improvements or corrections to errors in methodology.
In general, our policy is not to revise previously published conversion factors in the downloadable spreadsheets based on new data or methodology improvements. However, we may republish previously published factors in the downloadable spreadsheets, if the update to the previously published factor is considered significant or if the primary cause of that update is an error rather than new data or methodology improvements, taking into account all the circumstances including timing. If previously published factors are updated and republished in the downloadable spreadsheets, then this will be clearly signposted in the accompanying text. For present purposes, we define an error as “implementation of a calculation that was not as intended” and a methodology improvement as “intentional change in the implementation of a calculation”. Decisions on how to act on any republished factors are a matter for the user.
Please note that to correct a minor error, the direct conversion factor for light rail and the indirect/WTT conversion factors for rail (including National rail, International rail, Light rail and tram and London Underground) and rail freight were updated in January 2022.
What's new in 2021?
A summary of the key changes in the 2021 Government Greenhouse Gas (GHG) Conversion Factors for Company Reporting (hereafter the 2021 update) is provided below. Further information is provided in the Methodology Paper and Major Changes Report which are published alongside the conversion factors at https://www.gov.uk/government/collections/government-conversion-factors-for-company-reporting
1 | Material Use & Waste Disposal factors
What and why?
Material use: • Glass factors have been completely revised to use ecoinvent, an up to date and peer reviewed data source. • Factors for board have been revised to correct a previous misinterpretation of the FeFCO corrugated board LCA. The revised factors now include purchased electricity and chemicals used during the board production and recycling processes. • The electrical good factors have been revised and replaced with ecoinvent data. This provides a more accurate assessment and has enabled the introduction of a new category of IT goods. The factors for batteries have also been recalculated and disaggregated to account for wide range of carbon footprints depending on battery type.
Waste disposal: • Landfill factor for batteries has been replaced with standardised “transport only” value. This is to replace an outdated reference and to maintain consistency in how the factors are calculated across materials. The revised value was checked against factor derived from a more recent reference (Hamade, R., Al Ayache, R., Bou Ghanem, M., and Ammouri, A. (2020) “Life Cycle Analysis of AA Alkaline Batteries”, Procedia Manufacturing, 43: 415–22) and found to be broadly consistent with this later work. • Factor for compost and anaerobic digestion has been amended to correct an error due to a broken named range in worksheet, and on-site vehicle movements have been removed (waste factors should include only transport to the site). The new factor covers collection of material from the location where it was generated and transport to the composting or AD facility, using the current, up-to-date vehicle emissions factors.
Implications
Material use: The GHG reporting factors for glass, board and electrical products have increased, and these new figures should be preferred over the previous figures in terms of accuracy. IT products can and should now be reported separately from other electrical products. Batteries now have a wider range of emissions factors, depending on the type of battery.
Waste disposal: The batteries factor has reduced substantially (by around 90%). The composting and AD factors have reduced by around 12%.
2 | Bioenergy
What and why?
The bioenergy table now has factors for biopetrol, renewable petrol, biopropane, and biodiesel HVO.
Implications
Additional factors are included in the Bioenergy tab.
3 | Water
What and why?
The water supply and water treatment factors are now calculated based on the 2020 data from the UK water companies Carbon Accounting Workbooks (CAW). This is because previously the values were coming from a publication of the UK water industry from 2012 that has now been discontinued.
Implications
There is a large decrease in the conversion factors associated with water supply and water treatment compared to last year's conversion factors. This is most likely due to the updated method reflecting the grid decarbonisation since 2012.
4 | Fuels
What and why?
The fuels table now has factors for butane and propane and they have also been added to the fuel properties table.
Implications
Additional factors are included in the Fuels and Fuel Properties tabs.
For information about how the conversion factors have been derived, please refer to the 'Methodology paper' that accompanies the conversion factors.

## Index
UK Government GHG Conversion Factors for Company Reporting
Index
Index | Next publication date: | 2022-07-31 | Factor set: | Standard set
| Version: | 2 | Year: | 2021
Index for navigation and sheet guide
Introduction
| Introduction | Introduction to the factors and guidance for novice users on how to calculate emissions using these factors.
| What's new | Guidance for repeat users on what has been updated over the previous year.
| Index | This sheet.
Scope 2 factors
| UK electricity | UK electricity conversion factors should be used to report on electricity used by an organisation at sites owned or controlled by them. This is reported as a Scope 2 (indirect) emission. The conversion factors in this listing are for the electricity supplied to the grid that organisations purchase - this does not include the emissions associated with the transmission and distribution of electricity.
| Overseas electricity | Overseas electricity conversion factors should be used to report on electricity used by an organisation at international sites owned and controlled by them. Electricity should be reported as a Scope 2, indirect emissions source.
| UK electricity for EVs | UK electricity conversion factors for electric vehicles should be used to report on electricity used by an organisation at sites owned/controlled by them (where this is not already reported), or public recharging stations. This is reported as a Scope 2, indirect emission. The conversion factors in this listing are for the electricity supplied to the grid that organisations purchase (or from public charging stations) - they do not include the emissions associated with the transmission and distribution of electricity. Care should be taken to avoid double counting with an organisation's general electricity consumption.
| SECR kWh UK electricity for EVs | Participants required to report under the Streamlined Energy and Carbon Reporting (SECR) should use these factors to calculate the energy use, in kWh, from electric vehicles, where they only have mileage or km data, for example from expense claims. The SECR factors should be used to report on electricity used by electric vehicles owned/controlled by them (where this is not already reported within the total organisation's electricity consumption), or public recharging stations. The kWh factors in this listing are for the electricity supplied to the grid that organisations purchase (or from public charging stations) - they do not include the emissions associated with the transmission and distribution of electricity. Care should be taken to avoid double counting with an organisation's general electricity consumption.
| Heat and steam | Heat and steam conversion factors should be used to report emissions within organisations that purchase heat or steam energy for heating purposes or for use in specific industrial processes. District heat and steam factors are also available.
| Abbreviation | Definition
| AD | Anaerobic digestion
| ANPR | Automatic Number Plate Recognition
| AR4/AR5 | Fourth Assessment Report / Fifth Assessment Report
| CAW | Carbon Accounting Workbooks (for UK water companies)
| CH4 | Methane
| CHP | Combined Heat and Power
| CNG | Compressed natural gas
| CO2 | Carbon dioxide
| CV | Calorific value
| DUKES | Digest of UK Energy Statistics
| DVLA | Driver and Vehicle Licensing Agency
| EVs | Electric vehicles
| GCV | Gross calorific value
| GHG | Greenhouse gas
| GWP | Global Warming Potential
| HDPE | High Density Poly Ethylene
| HFCs | Hydrofluorocarbons
| HGVs | Heavy goods vehicles
| HVO | Hydrotreated Vegetable Oil
| IEA | International Energy Agency
| IPCC | Intergovernmental Panel on Climate Change
| LCA | Life cycle assessment
| LGVs | Light goods vehicles
| (L)LDPE | (Linear) Low-density polyethylene
| LNG | Liquefied natural gas
| LPG | Liquefied petroleum gas
| ME (biodiesel) | Methyl-ester based biodiesel
| NCV | Net calorific value
| N2O | Nitrous oxide
| PET | Polyethylene Terephthalate
| PFCs | Perfluorocarbons
| PHEV | Plug-in hybrid electric vehicle
| PP (plastic) | Polypropylene
| PS (plastic) | Polystyrene
| PVC | Polyvinyl chloride
| RoPax | Roll on/roll off a passenger
| SEAI | Sustainable Energy Authority of Ireland
| SECR | Streamlined Energy and Carbon Reporting
| SMMT | Society of Motor Manufacturers and Traders
| T&D | Transmission & Distribution
| WEEE | Waste Electrical and Electronic Equipment
| WTT | Well-To-Tank (i.e. upstream emissions from the production of fuel or electricity)
| WTW | Well-To-Wheel (= Well-To-Tank + Tank-To-Wheel)
| xEV | Generic term for battery electric vehicles (BEV), plug-in hybrid electric vehicles (PHEV), range-extended electric vehicles (REEV) and fuel cell electric vehicles (FCEV)

## UK electricity
UK Government GHG Conversion Factors for Company Reporting
UK electricity
Index
| Emissions source: | UK electricity | Next publication date: | 2022-07-31 | Factor set: | Standard set
| Scope: | Scope 2 | Version: | 2 | Year: | 2021
UK electricity conversion factors should be used to report on electricity used by an organisation at sites owned/controlled by them. This is reported as a Scope 2, indirect emission. The conversion factors in this listing are for the electricity supplied to the grid that organisations purchase - they do not include the emissions associated with the transmission and distribution of electricity.
Guidance
● The year displayed alongside the electricity factors is the reporting year for which users should apply these factors. This is based on a calendar reporting year.
● The Government's 'Environmental reporting guidelines' require that Scope 2 electricity emissions are reported using location-based grid average emissions factors. A market-based Scope 2 figure may optionally be reported but only in addition to the location-based figure. Market-based emissions reflect a contractual entitlement to claim an emissions rate, allowing for a reduced emission figure where, for example, a renewable energy tariff is backed by certificates to track attributes associated with energy generation. The location-based emissions reflect the average emission of the grid where the energy consumption occurs and is calculated using these UK Electricity grid average factors below. Organisations using a market-based figure may want to consider adding narrative information on whether their contractual arrangements cause additional renewable electricity generation.
● We advise that organisations also account for the transmission and distribution (T&D) losses of the electricity they purchase, which occur between the power station and their site(s). They should do so using the ‘transmission and distribution’ factors for UK electricity. The emissions from T&D should be accounted for in Scope 3.
● Organisations that generate renewable energy or purchase green energy should refer to chapter 2 of the Government's 'Environmental reporting guidelines' for information on how to account for their electricity use.
● If an organisation voluntarily reports the electricity used at a site/for an asset in its supply chain that is not directly under its ownership or control, it may report this electricity in Scope 3. A duplicate set of conversion factors have been provided for this purpose in the Scope 3 listing, under ‘managed assets- electricity’.
Why has the electricity factor changed?
The UK electricity factor is prone to fluctuate from year to year as the fuel mix consumed in UK power stations (and auto-generators) and the proportion of net imported electricity changes. These annual changes can be large as the factor depends very heavily on the relative prices of coal and natural gas as well as fluctuations in peak demand and renewables. Given the importance of this factor, the explanation for fluctuations will be presented here henceforth. In the 2019 GHG Conversion Factors, there was a 10% decrease in the UK Electricity CO2e factor compared to the previous year. In the 2020 update, the CO2e factor decreased (compared with 2019) again by 9%. In the 2021 update, the CO2e factor has again decreased by 9% (in comparison to the 2020 update). The above decreases are all due to a decrease in coal use in electricity generation and an increase in renewable generation.
Example of calculating emissions from UK electricity
Company G reports the emissions from the electricity it uses, which can be found by reading its electricity meters or gathering data from utility bills.
The kWh electricity use is multiplied by the ‘electricity generated’ figure appropriate to the reporting year to produce company G's UK Scope 2 electricity emissions.
| Activity | Country | Unit | Year | kg CO2e | kg CO2 | kg CH4 | kg N2O
| Electricity generated | Electricity: UK | kWh | 2021 | 0.21233 | 0.21016 | 0.0008 | 0.00137
FAQs
I am not publishing a company report, but I need a factor for ‘electricity consumption’ instead of ‘electricity generation’ what should I do?
For company reporting purposes, organisations should use the ‘electricity generation’ figures for Scope 2 electricity and may use the ‘T&D’ factors found in the 'Transmission and distribution' tab for reporting Scope 3 losses. However, for other reporting contexts (where specific scopes do not need to be reported) the ‘electricity consumption’ figure can be calculated by adding together the ‘electricity generation’ and the ‘T&D’ values within each year.
I previously used a 5-year grid rolling average factors. These factors are based on 1-year average factors and look quite different, what should I do?
Please refer to the 'What's new in 2013' section of the ‘What’s new’ tab of the 2013 GHG Conversion factors spreadsheet for full instructions on how to rebaseline your data to compensate for the changes made.
For information about how the conversion factors have been derived, please refer to the 'Methodology paper' that accompanies the conversion factors.
Note on F23: kg CO₂e per unit
Note on G23: kg CO₂e of CO₂ per unit
Note on H23: kg CO₂e of CH₄ per unit
Note on I23: kg CO₂e of N₂O per unit
Note on B24: Emissions associated with the generation of electricity at a power station. Electricity generation factors do not include transmission and distribution.

## UK electricity for EVs
UK Government GHG Conversion Factors for Company Reporting
UK electricity for EVs
Index
| Emissions source: | UK electricity for EVs | Next publication date: | 2022-07-31 | Factor set: | Standard set
| Scope: | Scope 2 | Version: | 2 | Year: | 2021
UK electricity conversion factors for electric vehicles should be used to report on electricity used by an organisation at sites owned/controlled by them (where this is not already reported), or public recharging stations. This is reported as a Scope 2, indirect emission. The conversion factors in this listing are for the electricity supplied to the grid that organisations purchase (or from public charging stations) - they do not include the emissions associated with the transmission and distribution of electricity. Care should be taken to avoid double counting with an organisation's general electricity consumption.
Guidance
● The market segment conversion factors relate to the vehicle market segments specifically defined by the UK Society of Motor Manufacturers and Traders (SMMT). For xEVs, it is assumed segments A and B are ‘Small’ cars, segments C and D are ‘Medium’ cars, and all other segments are ‘Large’ cars. A full list of xEV models and their allocation to different market segments can be found in Table 18 of the Methodology Paper.
● We advise that organisations also account for the transmission and distribution (T&D) losses of the electricity used by electric vehicles, which occur between the power station and their site(s)/public recharging points. They should do so using the ‘UK electricity T&D for EVs’ factors for UK electricity. The emissions from T&D should be accounted for in Scope 3.
● Organisations that generate renewable energy or purchase green energy should refer to chapter 2 of the Government's 'Environmental reporting guidelines' for information on how to account for their electricity use.
● If an organisation voluntarily reports the electricity used at a site/for an asset in its supply chain that is not directly under its ownership or control, it may report this electricity in Scope 3. The Scope 3 conversion factors in 'Managed assets- vehicles' include the electricity consumption (as well as all other emission components) of plug-in electric vehicles.
● To avoid double-counting of emissions, do not include activity/emissions resulting from the use of plug-in electric vehicles that are charged predominantly on your organisation's premises if you are also already reporting the emissions resulting from your electricity consumed there.
● Please see the FAQs at the bottom of this page for further information on the conversion factors for electric vehicles.
Example of calculating emissions from UK electricity for electric vehicles (EVs)
Company E reports the emissions from the mileage travelled in its plug-in electric company cars, which will include a Scope 2 emission (as well as a Scope 1 emission for plug-in hybrid electric vehicles).
Company E uses conversion factors appropriate to each of its cars. For example, for its medium sized battery electric car, it uses a 'medium car: Battery Electric Vehicle' factor. It also owns some plug-in hybrid electric vehicles for which it is not sure on the appropriate size category, so it uses the 'average car: plug-in hybrid electric vehicle' factor.
In some cases, the company knows what model the car is. In this case, it may choose to apply a conversion factor by market segment instead (found in the 'cars (by market segment)' table).
The activity data (km or miles) is multiplied by the appropriate conversion factors to produce company E's passenger vehicle Scope 2 emissions. The company also needs to calculate the Scope 1 emissions due to the use of petrol and diesel in its plug-in hybrid electric vehicles, so it uses the conversion factors also provided in the 'Passenger vehicles' and 'Delivery vehicles' tables for this.
|  |  |  | Plug-in Hybrid Electric Vehicle |  |  |  | Battery Electric Vehicle
| Activity | Type | Unit | kg CO2e | kg CO2 | kg CH4 | kg N2O | kg CO2e | kg CO2 | kg CH4 | kg N2O
| Cars (by market segment) | Mini | km |  |  |  |  | 0.04035 | 0.03994 | 0.00015 | 0.00026
|  |  | miles |  |  |  |  | 0.06493 | 0.06427 | 0.00024 | 0.00042
|  | Supermini | km | 0.03057 | 0.03026 | 0.00011 | 0.0002 | 0.0424 | 0.04197 | 0.00016 | 0.00027
|  |  | miles | 0.0492 | 0.0487 | 0.00018 | 0.00032 | 0.06825 | 0.06755 | 0.00026 | 0.00044
|  | Lower medium | km | 0.01965 | 0.01945 | 7e-05 | 0.00013 | 0.04828 | 0.04779 | 0.00018 | 0.00031
|  |  | miles | 0.03163 | 0.03131 | 0.00012 | 0.0002 | 0.07771 | 0.07692 | 0.00029 | 0.0005
|  | Upper medium | km | 0.01986 | 0.01966 | 7e-05 | 0.00013 | 0.03567 | 0.03531 | 0.00013 | 0.00023
|  |  | miles | 0.03197 | 0.03164 | 0.00012 | 0.00021 | 0.05741 | 0.05682 | 0.00022 | 0.00037
|  | Executive | km | 0.02032 | 0.02011 | 8e-05 | 0.00013 | 0.04706 | 0.04658 | 0.00018 | 0.0003
|  |  | miles | 0.03269 | 0.03236 | 0.00012 | 0.00021 | 0.07573 | 0.07496 | 0.00028 | 0.00049
|  | Luxury | km | 0.02263 | 0.0224 | 8e-05 | 0.00015 | 0.05496 | 0.0544 | 0.00021 | 0.00035
|  |  | miles | 0.03642 | 0.03605 | 0.00014 | 0.00023 | 0.08845 | 0.08755 | 0.00033 | 0.00057
|  | Sports | km | 0.01685 | 0.01668 | 6e-05 | 0.00011 | 0.06866 | 0.06796 | 0.00026 | 0.00044
|  |  | miles | 0.02711 | 0.02684 | 0.0001 | 0.00017 | 0.1105 | 0.10938 | 0.00041 | 0.00071
|  | Dual purpose 4X4 | km | 0.02771 | 0.02743 | 0.0001 | 0.00018 | 0.06263 | 0.062 | 0.00023 | 0.0004
|  |  | miles | 0.04461 | 0.04415 | 0.00017 | 0.00029 | 0.10081 | 0.09978 | 0.00038 | 0.00065
|  | MPV | km |  |  |  |  | 0.06346 | 0.06281 | 0.00024 | 0.00041
|  |  | miles |  |  |  |  | 0.10212 | 0.10108 | 0.00038 | 0.00066
|  |  |  | Plug-in Hybrid Electric Vehicle |  |  |  | Battery Electric Vehicle
| Activity | Type | Unit | kg CO2e | kg CO2 | kg CH4 | kg N2O | kg CO2e | kg CO2 | kg CH4 | kg N2O
| Cars (by size) | Small car | km | 0.03057 | 0.03026 | 0.00011 | 0.0002 | 0.04195 | 0.04152 | 0.00016 | 0.00027
|  |  | miles | 0.0492 | 0.0487 | 0.00018 | 0.00032 | 0.0675 | 0.06682 | 0.00025 | 0.00043
|  | Medium car | km | 0.01977 | 0.01957 | 7e-05 | 0.00013 | 0.04826 | 0.04777 | 0.00018 | 0.00031
|  |  | miles | 0.03181 | 0.03149 | 0.00012 | 0.0002 | 0.07767 | 0.07688 | 0.00029 | 0.0005
|  | Large car | km | 0.0259 | 0.02563 | 0.0001 | 0.00017 | 0.05573 | 0.05516 | 0.00021 | 0.00036
|  |  | miles | 0.04168 | 0.04125 | 0.00016 | 0.00027 | 0.08969 | 0.08877 | 0.00034 | 0.00058
|  | Average car | km | 0.02383 | 0.02359 | 9e-05 | 0.00015 | 0.05031 | 0.0498 | 0.00019 | 0.00032
|  |  | miles | 0.03835 | 0.03796 | 0.00014 | 0.00025 | 0.08097 | 0.08015 | 0.0003 | 0.00052
|  |  |  | Plug-in Hybrid Electric Vehicle |  |  |  | Battery Electric Vehicle
| Activity | Type | Unit | kg CO2e | kg CO2 | kg CH4 | kg N2O | kg CO2e | kg CO2 | kg CH4 | kg N2O
| Vans | Class I (up to 1.305 tonnes) | tonne.km |  |  |  |  | 0.1725 | 0.17074 | 0.00065 | 0.00111
|  |  | km |  |  |  |  | 0.03634 | 0.03597 | 0.00014 | 0.00023
|  |  | miles |  |  |  |  | 0.05849 | 0.05789 | 0.00022 | 0.00038
|  | Class II (1.305 to 1.74 tonnes) | tonne.km |  |  |  |  | 0.22578 | 0.22348 | 0.00085 | 0.00145
|  |  | km |  |  |  |  | 0.05016 | 0.04965 | 0.00019 | 0.00032
|  |  | miles |  |  |  |  | 0.08072 | 0.0799 | 0.0003 | 0.00052
|  | Class III (1.74 to 3.5 tonnes) | tonne.km |  |  |  |  | 0.21071 | 0.20856 | 0.00079 | 0.00136
|  |  | km |  |  |  |  | 0.07037 | 0.06966 | 0.00026 | 0.00045
|  |  | miles |  |  |  |  | 0.11325 | 0.1121 | 0.00042 | 0.00073
|  | Average (up to 3.5 tonnes) | tonne.km |  |  |  |  | 0.22551 | 0.22322 | 0.00084 | 0.00145
|  |  | km |  |  |  |  | 0.0502 | 0.04969 | 0.00019 | 0.00032
|  |  | miles |  |  |  |  | 0.08078 | 0.07996 | 0.0003 | 0.00052
FAQs
I am not publishing a company report, but I need a factor for ‘electricity consumption’ instead of ‘electricity generation’ for my electric vehicles what should I do?
For company reporting purposes, organisations should use the ‘electricity generation’ figures for Scope 2 electricity and may use the ‘T&D’ factors found in the 'Transmission and distribution tab' for reporting Scope 3 losses. However, for other reporting contexts (where specific scopes do not need to be reported) the ‘electricity consumption’ figure can be calculated by adding together the ‘electricity generation’ (from 'UK electricity for EVs') and the ‘T&D’ values (from 'UK electricity T&D for EVs') within each year.
Which tables do I need to use to capture all the emissions resulting from the use of my plug-in electric vehicles?
Please refer to the 'Passenger vehicles' FAQ for tables providing this information.
What emission factors do I use for range-extended electric vehicles?
The Plug-in Hybrid Electric Vehicle category also includes Range-Extended Electric Vehicles (also known as REEVs, ER-EVs or REX).
Why are emission factors for certain types of electric vehicle missing?
At the moment there are only a limited number of electric vehicle models on the market, and certain categories are not yet represented by battery electric vehicle or plug-in hybrid electric vehicles. Emission factors will be added in future updates for these vehicle types, when models in these categories become available in the UK market/fleet.
For information about how the conversion factors have been derived, please refer to the 'Methodology paper' that accompanies the conversion factors.

## SECR kWh UK electricity for EVs
UK Government GHG Conversion Factors for Company Reporting
SECR kWh UK electricity for EVs
Index
| Emissions source: | SECR kWh UK electricity for EVs | Next publication date: | 2022-07-31 | Factor set: | Standard set
| Scope: | Scope 2 | Version: | 2 | Year: | 2021
Participants required to report under the Streamlined Energy and Carbon Reporting (SECR) should use these factors to calculate the energy use, in kilowatt hours (kWh), from electric vehicles, where they only have mileage or km data, for example from expense claims. The SECR factors should be used to report on electricity used by electric vehicles owned/controlled by them (where this is not already reported within the total organisation's electricity consumption), or public recharging stations. The kWh factors in this listing are for the electricity supplied to the grid that organisations purchase (or from public charging stations) - they do not include the emissions associated with the transmission and distribution of electricity. Care should be taken to avoid double counting with an organisation's general electricity consumption.
Guidance
● One of the requirements of the new Streamlined Energy and Carbon Reporting (SECR) is to report the total energy use that is used to calculate the GHG emissions reported in the Directors’ Report. This needs to be provided in kilowatt hours (kWh). For transport, companies may have two types of data which they can use to calculate the Scope 2 electric vehicles emissions: 1) Electricity consumption data in kWh. In this instance, no conversion is required. This is the preferred and more accurate data to use. 2) Journey distance in km or miles. If the organisation doesn't have kWh data (option 1), it may have a record of the distances travelled, for example, from expenses claims. In this instance, the km or miles data will need to be converted into kWh. This will require an additional factor, which is what is shown below.
● Organisations that generate renewable energy or purchase green energy should refer to the SECR guidance in chapter 2 of the Environmental Reporting Guidelines: Including streamlined energy and carbon reporting guidance, January 2019.' for information on how to account for its electricity use.
● To avoid double-counting of energy data, do not include activity/emissions resulting from the use of plug-in electric vehicles that are charged predominantly on your organisation's premises if you are also already reporting the energy used from your electricity consumed there.
● Please see the FAQs at the bottom of this page for further information on the kWh conversion factors for electric vehicles.
Example of calculating energy consumption from UK electricity for electric vehicles (EVs)
Company E reports the emissions from the mileage travelled in its plug-in electric company cars, which will include a Scope 2 emission (as well as a Scope 1 emission for plug-in hybrid electric vehicles). It also needs to report on the energy associated with the mileage travelled in its plug-in electric company cars.
Company E does not have kWh data available so it uses kWh factors appropriate to each of its vehicles. For example, for its medium sized battery electric car, it uses a 'medium car: Battery Electric Vehicle' factor. It also owns some plug-in hybrid electric vehicles for which it is not sure of the appropriate size category, so it uses the 'average car: plug-in hybrid electric vehicle' factor.
In some cases, the company knows what model the car is. In this case, it may choose to apply a factor by market segment instead (found in the 'cars (by market segment)' table).
The activity data (km or miles) is multiplied by the appropriate kWh conversion factors to produce company E's passenger vehicle total energy consumption in kWh. The company also needs to calculate the Scope 1 energy consumption due to the use of petrol and diesel in its plug-in hybrid electric vehicles, so it uses the kWh conversion factors also provided in the 'SECR kWh pass & delivery vehicles' tables for this. Organisations should determine whether to use the net or gross calorific value of fuels according to their data. For example, the majority of energy billing is provided on a gross CV basis. The conversion factors presented here are all on a net CV basis.
|  |  |  | Plug-in Hybrid Electric Vehicle | Battery Electric Vehicle
| Activity | Type | Unit | kWh (net) | kWh (net)
| Cars (by market segment) | Mini | km |  | 0.19003
|  |  | miles |  | 0.30583
|  | Supermini | km | 0.14398 | 0.19971
|  |  | miles | 0.23171 | 0.32141
|  | Lower medium | km | 0.09256 | 0.22742
|  |  | miles | 0.14896 | 0.366
|  | Upper medium | km | 0.09354 | 0.168
|  |  | miles | 0.15054 | 0.27037
|  | Executive | km | 0.09568 | 0.22162
|  |  | miles | 0.15397 | 0.35667
|  | Luxury | km | 0.10658 | 0.25887
|  |  | miles | 0.17152 | 0.41662
|  | Sports | km | 0.07936 | 0.3234
|  |  | miles | 0.12771 | 0.52046
|  | Dual purpose 4X4 | km | 0.13054 | 0.29503
|  |  | miles | 0.21009 | 0.4748
|  | MPV | km |  | 0.29887
|  |  | miles |  | 0.48099
|  |  |  | Plug-in Hybrid Electric Vehicle | Battery Electric Vehicle
| Activity | Type | Unit | kWh (net) | kWh (net)
| Cars (by size) | Small car | km | 0.14398 | 0.19756
|  |  | miles | 0.23171 | 0.31794
|  | Medium car | km | 0.09311 | 0.22732
|  |  | miles | 0.14984 | 0.36584
|  | Large car | km | 0.12196
|  |  | miles | 0.19628
|  | Average car | km | 0.11223 | 0.23697
|  |  | miles | 0.18062 | 0.38136
|  |  |  | Plug-in Hybrid Electric Vehicle | Battery Electric Vehicle
| Activity | Type | Unit | kWh (net) | kWh (net)
| Vans | Class I (up to 1.305 tonnes) | tonne.km |  | 0.81243
|  |  | km |  | 0.17115
|  |  | miles |  | 0.27544
|  | Class II (1.305 to 1.74 tonnes) | tonne.km |  | 1.0634
|  |  | km |  | 0.23624
|  |  | miles |  | 0.3802
|  | Class III (1.74 to 3.5 tonnes) | tonne.km |  | 0.99239
|  |  | km |  | 0.33145
|  |  | miles |  | 0.53342
|  | Average (up to 3.5 tonnes) | tonne.km |  | 1.0621
|  |  | km |  | 0.23643
|  |  | miles |  | 0.3805
FAQs
Please see 'UK electricity for EVs' tab for questions relating to the GHG conversion factors for electricity component of electric vehicles.
Does my organisation need to comply with the SECR scheme? To see if your organisation needs to comply with the SECR scheme and for further information see the Environmental Reporting Guidelines: Including streamlined energy and carbon reporting guidance, January 2019. How are these SECR kWh factors calculated? The factors are calculated using a two step approach: Step 1 - Convert km or miles data into kg CO2 using the appropriate transport GHG conversion factor. Step 2 – Divide the kg CO2 by the electricity kWh conversion factor.
How to report air, rail, sea and other Scope 3 transportation sources? For Scope 3 rail, sea, or air travel, we provide kgCO2e per passenger.km factors in the Scope 3 tabs which can be used for Scope 3 GHG reporting. However, where an organisation is responsible for a vehicle not included in this set of Conversion Factors, the Fuel Properties tab can be used to convert fuel consumption data from litres or tonnes to kWh.
For information about how the conversion factors have been derived, please refer to the 'Methodology paper' that accompanies the conversion factors.
Note on E23: kWh per unit
Note on F23: kWh per unit
Note on E45: kWh per unit
Note on F45: kWh per unit
Note on E57: kWh per unit
Note on F57: kWh per unit